## Sheet1
Reaction |  | Check rate | [11 empty] | Plot rate |  |  | Update MEAC
| git pull latest version | MEAC | MEAC source | NIST | NIST source (link) | Rimmer+2021 alpha*(T/300K)^beta*exp(-gamma/T) | Bierson&Zhang+2020 | Stand+2019 | Zahnle+2008 | Zahnle+2016 | Yung+1999 | others | RMG | MEAC old | MEAC new | Others | Documentation | Update MEAC | Test run MEAC | git push
T41 SO3 --> SO2 + O | y | y | y | y | Sebbar+2019 (need to plot data in table 8) | y | y | y | y | y | y | JPL eva; Moses+2002; Mills+1998; Vulcan-Venus | y; plot low pressure limit compare with theory | y | y |  | y | y | y | y
T42 HSO --> O + HS | y | y | estimated | y | y | k_0 = 1.40E-8*exp(-29500.0/T) Tsuchiya1994 k_inf = 3.38E+11*(T/300K)^-1.0*exp(-29500.0/T) Est. | y | y | y | y | y | Moses+2002; Vulcan-Venus; Mills+1998; JPL eva | y | y | y |  | y | y | y | y
T43 HSO2 --> SO2 + H | y | y | theory | y | k_0 = MEAC old; k_inf = 2.03e11*T^0.9*exp(-9240/T) | y | y | y | y | y | y | Vulcan-Venus; Moses+2002; JPL eva; Mills+1998; | y | y | y |  | y | y | y | y
T44 HSO2 --> O2 + HS | y | y | seems to be HSOO | y | y | same reference but for HSOO | y | y | y | y | y | Vulcan-Venus; Moses+2002; Mills+1998; | RMG might be down
T45 turn off | y |  | seems to be HSOO
T46 CHO --> CO + H | y | y | low P limit | y | rate at 1 bar | y | y | calculated from reverse reaction from Wagner and Bowman (1987) for low P limit and Arai+1981 for high P limit; both are theory/est. --> should compute the forward rate? | y | y | y | Vulcan-Venus; Moses+2002; Mills+1998; | high P limit from some oxidation/combustion experiments